## Sheet1
Sorteria-100SOC-cell1 | Completed | No effect, instant local Joule heating, no internal discharge – 1 | 4960 | 100 |  | operation steps:
Sorteria-100SOC-cell2 | Completed | No effect, instant local Joule heating, no internal discharge – 1 | 4960 | 100 |  | 1 | read through all the files in current folder, put filename in column A
Sorteria-Control-100SOC-cell1 | Completed | Physical effect, rupture of pouch, smoke, gas release, fire – 7 | 5190 | 100 |  | 2 | identify which files to format, assign flag in column B
Sorteria-Control-100SOC-cell2 | Completed | Physical effect, rupture of pouch, smoke, gas release, fire – 7 | 5190 | 100 |  | 3 | create a new folder under current folder, save formatted file in there
LCO-LP-6400mAh-100SOC-cell1 | Completed | Physical effect, rupture of pouch, smoke, gas release, fire – 7 | 6400 | 100 |  | 4 | if fail to format file, assign a flag in column C
LCO-LP-6400mAh-100SOC-cell2 | Completed | Physical effect, rupture of pouch, smoke, gas release, fire – 7 | 6400 | 100 |  | 5 | check if plots are needed
LCO-LP-6400mAh-80SOC-Cell3 | Completed | Physical effect, rupture of pouch, smoke, gas release, fire – 7 | 6400 | 80 |  | 6 | check if thermal couple data are needed
LCO-LP6400mAh-80SOC-cell4 | Completed | Physical effect, rupture of pouch, smoke, gas release, fire – 7 | 6400 | 80 |  | 7 | check the unit of load
Soetria-80SOC-cell3 | Completed | Physical effect, rupture of pouch, smoke, gas release, fire – 7 | 4960 | 80 |  | 8 | check if stress and strain data needed
Sorteria-Control-60SOC-cell1 | Completed | Physical effect, rupture of pouch, smoke, gas release, fire – 7 | 5190 | 60
Soetria-Control-45SOC-cell1 | Completed | Physical effect (pouch swelling), rupture of pouch, gas release – 6 | 5190 | 45
Sorteria-control-40SOC-cell2 | Completed | Physical effect (pouch swelling), rupture of pouch, gas release – 6 | 5190 | 40
Sorteria-control-20SOC-cell1 | Completed | Physical effect (pouch swelling), extended joule heating, local reactions – 5 | 5190 | 20 | Plot added
Soteria-control-30SOC-cell2 | Completed | Physical effect (pouch swelling), extended joule heating, local reactions – 5 | 5190 | 30
Soteria-control-30SOC-cell1 | Completed | Physical effect (pouch swelling), extended joule heating, local reactions – 5 | 5190 | 30
Soteria-control-10SOC-cell1 | Completed | Moderate effect, extended joule heating, local reactions (limited spread) – 4 | 5190 | 10 |  | Ovserved Risk Score | Physical effect, rupture of pouch, smoke, gas release, fire – 7
Soteria-Control-0SOC-cell1 | Completed | Moderate effect, extended joule heating, local reactions (no spread) – 3 | 5190 | 0 |  |  | Physical effect (pouch swelling), rupture of pouch, gas release – 6
Soteria-SCC-90SOC-cell1 | Completed | No effect, instant local Joule heating, no internal discharge – 1 | 5180 | 90 |  |  | Physical effect (pouch swelling), extended joule heating, local reactions – 5
Soteria-SCC-80SOC-cell1 | Completed | No effect, instant local Joule heating, no internal discharge – 1 | 5180 | 80 |  |  | Moderate effect, extended joule heating, local reactions (limited spread) – 4
Soteria-SCC-60SOC-cell1 | Completed | No effect, instant local Joule heating, no internal discharge – 1 | 5180 | 60 |  |  | Moderate effect, extended joule heating, local reactions (no spread) – 3
Soteria-SCC-20SOC-5180mAh | Completed | No effect, instant local Joule heating, no internal discharge – 1 | 5180 | 20 |  |  | No effect, local heating, internal discharge – 2
OE-LCO-6470mAh-60SOC | Completed | Physical effect (pouch swelling), rupture of pouch, gas release – 6 | 6470 | 60 |  |  | No effect, instant local Joule heating, no internal discharge – 1
OE-LCO-6490mAh-60SOC | Completed | Moderate effect, extended joule heating, local reactions (limited spread) – 4 | 6490 | 60
OE-LCO-6270mAh-40SOC | Completed | Moderate effect, extended joule heating, local reactions (limited spread) – 4 | 6270 | 40
OE-LCO-6500mAh-20SOC | Completed | Moderate effect, extended joule heating, local reactions (no spread) – 3 | 6500 | 20
OE-LCO-6560mAh-0SOC | Completed | Moderate effect, extended joule heating, local reactions (no spread) – 3 | 6560 | 0
OE-LCO-6550mAh-20SOC | Completed | Moderate effect, extended joule heating, local reactions (no spread) – 3 | 6550 | 20
OE-LCO-6500mAh-40SOC | Completed | Moderate effect, extended joule heating, local reactions (limited spread) – 4 | 6500 | 40
OE-LCO-6340mAh-0SOC | Completed | No effect, instant local Joule heating, no internal discharge – 1 | 6340 | 0
OE-LCO-6400mAh-20SOC | Completed | Moderate effect, extended joule heating, local reactions (no spread) – 3 | 6400 | 20
Soteria-SCC-5070-70SOC | Completed | No effect, instant local Joule heating, no internal discharge – 1 | 5070 | 70
OE-LFP10Ah-0SOC-cell9 | Completed | No effect, local heating, internal discharge – 2 | 10000 | 0
OE-LFP10Ah-0SOC-cell10 | Completed | No effect, local heating, internal discharge – 2 | 10000 | 0
OE-LFP10Ah-40SOC-cell7 | Completed | No effect, local heating, internal discharge – 2 | 10000 | 40
OE-LFP10Ah-40SOC-cell8 | Completed | Moderate effect, extended joule heating, local reactions (no spread) – 3 | 10000 | 40
OE-LFP10Ah-70SOC-cell5 | Completed | No effect, local heating, internal discharge – 2 | 10000 | 70
OE-LFP10Ah-70SOC-cell6 | Completed | No effect, local heating, internal discharge – 2 | 10000 | 70
OE-LFP10Ah-80SOC-cell3 | Completed | Moderate effect, extended joule heating, local reactions (no spread) – 3 | 10000 | 80
OE-LFP10Ah-80SOC-cell4 | Completed | Moderate effect, extended joule heating, local reactions (no spread) – 3 | 10000 | 80
OE-10Ahr-NMC-70SOC-cell7 | Completed | Physical effect, rupture of pouch, smoke, gas release, fire – 7 | 10000 | 70
OE-10Ahr-NMC-80SOC-cell8 | Completed | Physical effect, rupture of pouch, smoke, gas release, fire – 7 | 10000 | 80
OE-10Ahr-NMC-80SOC-Cell9 | Completed | Physical effect, rupture of pouch, smoke, gas release, fire – 7 | 10000 | 80
OE-10Ahr-NMC-100SOC-cell10 | Completed | Physical effect, rupture of pouch, smoke, gas release, fire – 7 | 10000 | 100
OE-10Ahr-NMC-100SOC-cell11 | Completed | Physical effect, rupture of pouch, smoke, gas release, fire – 7 | 10000 | 100
OE-LFP10Ah-100SOC-cell1 | Completed | Moderate effect, extended joule heating, local reactions (no spread) – 3 | 10000 | 100
OE-LFP10Ah-100SOC-cell2 | Completed | No effect, local heating, internal discharge – 2 | 10000 | 100
OE-LFP10Ah-100SOC-cell12 | Completed | Moderate effect, extended joule heating, local reactions (no spread) – 3 | 10000 | 100
Soteria-Control-50SOC | Completed | Moderate effect, extended joule heating, local reactions (limited spread) – 4 | 4620 | 50
Soteria-SCC-4160mAh-100SOC-8mm | Completed | No effect, instant local Joule heating, no internal discharge – 1 | 4160 | 100
OE-10Ahr-NMC-70SOC-cell6 | Completed | Physical effect, rupture of pouch, smoke, gas release, fire – 7 | 10000 | 70
OE-10AHr-NMC-40SOC-Cell4 | Completed | Moderate effect, extended joule heating, local reactions (no spread) – 3 | 10000 | 40
OE-10Ahr-NMC-40SOC-cell1 | Completed | Moderate effect, extended joule heating, local reactions (limited spread) – 4 | 10000 | 40
OE-10Ahr-NMC-0SOC-cell1 | Completed | Moderate effect, extended joule heating, local reactions (limited spread) – 4 | 10000 | 0
OE-10Ahr-NMC-0SOC-cell2 | Completed | Moderate effect, extended joule heating, local reactions (no spread) – 3 | 10000 | 0
OE-LFP10Ah-80SOC-Cell15 | Completed | No effect, local heating, internal discharge – 2 | 10000 | 80
LFP10Ah-60SOC-Cell17 | Completed | Moderate effect, extended joule heating, local reactions (no spread) – 3 | 10000 | 60
Soteria-SCC-4720mAh-40SOC | Completed | No effect, instant local Joule heating, no internal discharge – 1 | 4720 | 40
Soteria-SCC-4700mAh-100SOC-12mm | Completed | No effect, instant local Joule heating, no internal discharge – 1 | 4700 | 100
OE-LFP-cell14-60SOC-10Ah | Completed | No effect, local heating, internal discharge – 2 | 10000 | 60
OE-LFP10Ah-80SOC-cell13 | Completed | Moderate effect, extended joule heating, local reactions (no spread) – 3 | 10000 | 80
OE-LFP10Ah-60SOC | Completed | No effect, local heating, internal discharge – 2 | 10000 | 60
500mAh1-20S0C | Completed | No effect, local heating, internal discharge – 2 | 500 | 20
500mAh1-40S0C | Completed | No effect, local heating, internal discharge – 2 | 500 | 40
500mAh1-60S0C | Completed | No effect, local heating, internal discharge – 2 | 500 | 60
500mAh1-80S0C | Completed | No effect, local heating, internal discharge – 2 | 500 | 80
500mAh1-100S0C | Completed | No effect, local heating, internal discharge – 2 | 500 | 100
500mAh2-20S0C | Completed | No effect, local heating, internal discharge – 2 | 500 | 20
500mAh2-40S0C | Completed | No effect, local heating, internal discharge – 2 | 500 | 40
500mAh2-60S0C | Completed | No effect, local heating, internal discharge – 2 | 500 | 60
500mAh2-80S0C | Completed | No effect, local heating, internal discharge – 2 | 500 | 80
500mAh2-100S0C | Completed | No effect, local heating, internal discharge – 2 | 500 | 100
500mAh3-20S0C | Completed | No effect, local heating, internal discharge – 2 | 500 | 20
500mAh3-40S0C | Completed | No effect, local heating, internal discharge – 2 | 500 | 40
500mAh3-60S0C | Completed | No effect, local heating, internal discharge – 2 | 500 | 60
500mAh3-80S0C | Completed | No effect, local heating, internal discharge – 2 | 500 | 80
500mAh3-100S0C | Completed | No effect, local heating, internal discharge – 2 | 500 | 100
2000mAh1-20S0C | Completed | No effect, local heating, internal discharge – 2 | 2000 | 20
2000mAh1-40S0C | Completed | No effect, local heating, internal discharge – 2 | 2000 | 40
2000mAh1-60S0C | Completed | Moderate effect, extended joule heating, local reactions (no spread) – 3 | 2000 | 60
2000mAh1-80S0C | Completed | Moderate effect, extended joule heating, local reactions (no spread) – 3 | 2000 | 80
2000mAh1-100S0C | Completed | Moderate effect, extended joule heating, local reactions (no spread) – 3 | 2000 | 100
2000mAh2-20S0C | Completed | No effect, local heating, internal discharge – 2 | 2000 | 20
2000mAh2-40S0C | Completed | No effect, local heating, internal discharge – 2 | 2000 | 40
2000mAh2-60S0C | Completed | Moderate effect, extended joule heating, local reactions (no spread) – 3 | 2000 | 60
2000mAh2-80S0C | Completed | Moderate effect, extended joule heating, local reactions (no spread) – 3 | 2000 | 80
2000mAh2-100S0C | Completed | Moderate effect, extended joule heating, local reactions (no spread) – 3 | 2000 | 100
OE-NMC10Ah-60SOC | Completed | Physical effect, rupture of pouch, smoke, gas release, fire – 7 | 10000 | 60
OE-NMC10Ah-50SOC | Completed | Physical effect, rupture of pouch, smoke, gas release, fire – 7 | 10000 | 50
1500mAh1-20S0C | Completed | No effect, local heating, internal discharge – 2 | 1500 | 20
1500mAh1-40S0C | Completed | No effect, local heating, internal discharge – 2 | 1500 | 40
1500mAh1-60S0C | Completed | No effect, local heating, internal discharge – 2 | 1500 | 60
1500mAh1-80S0C | Completed | No effect, local heating, internal discharge – 2 | 1500 | 80
1500mAh1-100S0C | Completed | No effect, local heating, internal discharge – 2 | 1500 | 100
1500mAh2-20S0C | Completed | No effect, local heating, internal discharge – 2 | 1500 | 20
1500mAh2-40S0C | Completed | No effect, local heating, internal discharge – 2 | 1500 | 40
1500mAh2-60S0C | Completed | No effect, local heating, internal discharge – 2 | 1500 | 60
1500mAh2-80S0C | Completed | No effect, local heating, internal discharge – 2 | 1500 | 80
1500mAh2-100S0C | Completed | No effect, local heating, internal discharge – 2 | 1500 | 100
1500mAh3-20S0C | Completed | No effect, local heating, internal discharge – 2 | 1500 | 20
1500mAh3-40S0C | Completed | No effect, local heating, internal discharge – 2 | 1500 | 40
1500mAh3-60S0C | Completed | No effect, local heating, internal discharge – 2 | 1500 | 60
1500mAh3-80S0C | Completed | No effect, local heating, internal discharge – 2 | 1500 | 80
1500mAh3-100S0C | Completed | No effect, local heating, internal discharge – 2 | 1500 | 100
OE-NMC10Ah-45SOC | Completed | Moderate effect, extended joule heating, local reactions (limited spread) – 4 | 10000 | 45
OE-NMC10Ah-20SOC | Completed | Moderate effect, extended joule heating, local reactions (no spread) – 3 | 10000 | 20
Soteria-SCC-5050mAhr-100SOC | Completed | No effect, instant local Joule heating, no internal discharge – 1 | 5050 | 100
Soteria-control-5100mAh-50SOC | Completed | Physical effect (pouch swelling), rupture of pouch, gas release – 6 | 5100 | 50
OE-NMC10Ah-20SOC-cell2 | Completed | Moderate effect, extended joule heating, local reactions (no spread) – 3 | 10000 | 20
OE-NMC10Ah-45SOC-cell2 | Completed | Moderate effect, extended joule heating, local reactions (limited spread) – 4 | 10000 | 45
OE-LFP10Ah-20SOC | Completed | No effect, local heating, internal discharge – 2 | 10000 | 20
Soteria-Control-5120mAh-50SOC | Completed | Moderate effect, extended joule heating, local reactions (limited spread) – 4 | 5120 | 50
Soteria-Control-5100mAh-55SOC | Completed | Physical effect (pouch swelling), rupture of pouch, gas release – 6 | 5100 | 55
Soteria-Control-5010mAh-20SOC | Completed | Moderate effect, extended joule heating, local reactions (limited spread) – 4 | 5010 | 20
Soteria-Control-5030mAh-10SOC | Completed | Moderate effect, extended joule heating, local reactions (no spread) – 3 | 5030 | 10
Soteria-SCC-4870mah-0SOC | Completed | No effect, instant local Joule heating, no internal discharge – 1 | 4870 | 0
Soteria-SCC-4630mAh-10SOC | Completed | No effect, instant local Joule heating, no internal discharge – 1 | 4630 | 10
Soteria-SCC-5080mAh-20SOC | Completed | No effect, instant local Joule heating, no internal discharge – 1 | 5080 | 20
Soteria-SCC-5170mAh-60SOC | Completed | No effect, instant local Joule heating, no internal discharge – 1 | 5170 | 60
ChevyVolt-0SOC-6mm-cell1 | Completed |  | 26000 | 0
ChevyVolt-20SOC-6mm-cell1 | Completed |  | 26000 | 20
ChevyVolt-20SOC-6mm-cell2 | Completed |  | 26000 | 20
ChevyVolt-20SOC-6mm-cell3 | Completed |  | 26000 | 20
ChevyVolt-20SOC-6mm-cell4 | Completed |  | 26000 | 20
ChevyVolt-40SOC-6mm-cell1 | Completed |  | 26000 | 40
ChevyVolt-40SOC-6mm-cell2 | Completed |  | 26000 | 40
ChevyVolt-40SOC-6mm-cell3 | Completed |  | 26000 | 40
ChevyVolt-40SOC-6mm-cell4 | Completed |  | 26000 | 40
ChevyVolt-60SOC-6mm-cell2 | Completed |  | 26000 | 60
ChevyVolt-60SOC-6mm-cell3 | Completed |  | 26000 | 60
ChevyVolt-60SOC-6mm-cell4 | Completed |  | 26000 | 60
2017ChevyVolt-60SOC-6mm-cell1 | Completed |  | 26000 | 60
ChevyVolt-80SOC-6mm-cell1 | Completed |  | 26000 | 80
ChevyVolt-80SOC-6mm-cell2 | Completed |  | 26000 | 80
ChevyVolt-80SOC-6mm-cell3 | Completed |  | 26000 | 80
ChevyVolt-80SOC-6mm-cell4 | Completed |  | 26000 | 80
ChevyVolt-100SOC-6mm-cell1 | Completed |  | 26000 | 100
ChevyVolt-100SOC-6mm-cell2 | Completed |  | 26000 | 100
ChevyVolt-100SOC-6mm-cell3 | Completed |  | 26000 | 100
ChevyVolt-100SOC-6mm-cell4 | Completed |  | 26000 | 100
NisanLeaf_40SOC-6mm-cell3 | Completed |  | 33000 | 40
NissanLeaf-20SOC-6mm-cell3 | Completed |  | 33000 | 20
NissanLeaf-20SOC-6mm-cell1 | Completed |  | 33000 | 20
Nissan_Leaf-60SOC-6mm-cell1 | Completed |  | 33000 | 60
Nissan_Leaf-60SOC-6mm-cell3 | Completed |  | 33000 | 60
NissanLeaf-60SOC-cell4 | Completed |  | 33000 | 60
Nissan_Leaf-60SOC-6mm-cell2 | Completed |  | 33000 | 60
NisanLeaf_40SOC-6mm-cell4 | Completed |  | 33000 | 40
NissanLeaf-20SOC-6mm-Cell4 | Completed |  | 33000 | 20

## Summary
FileName | Observed Score | Observed Score | Calculated Score | Capacity | SOC |  |  |  | max T | rate T | voltage Difference
Sorteria-100SOC-cell1 | No effect, instant local Joule heating, no internal discharge – 1 | 1 | 5 | 4960 | 100 | 20.3214 | 0.22156 | 15.7067 | 27.1348 | 0.9329 | 0.019
Sorteria-100SOC-cell2 | No effect, instant local Joule heating, no internal discharge – 1 | 1 | 5 | 4960 | 100 | 20.1898 | 0.18107 | 15.7067
Sorteria-Control-100SOC-cell1 | Physical effect, rupture of pouch, smoke, gas release, fire – 7 | 7 | 100 | 5190 | 100 | 31.1724 | 37.6766 | 49.305
Sorteria-Control-100SOC-cell2 | Physical effect, rupture of pouch, smoke, gas release, fire – 7 | 7 | 100 | 5190 | 100 | 31.1724 | 40.3477 | 49.305 | 150.2427 | 169.8849 | 4.168
LCO-LP-6400mAh-100SOC-cell1 | Physical effect, rupture of pouch, smoke, gas release, fire – 7 | 7 | 100 | 6400 | 100 | 31.1724 | 53.6488 | 101.3333 | 150.2427 | 225.8897 | 4.152
LCO-LP-6400mAh-100SOC-cell2 | Physical effect, rupture of pouch, smoke, gas release, fire – 7 | 7 | 100 | 6400 | 100 | 31.1724 | 29.8941 | 101.3333
LCO-LP-6400mAh-80SOC-Cell3 | Physical effect, rupture of pouch, smoke, gas release, fire – 7 | 7 | 100 | 6400 | 80 | 31.1724 | 29.5352 | 81.0667 | 150.2427 | 124.3588 | 4.001
LCO-LP6400mAh-80SOC-cell4 | Physical effect, rupture of pouch, smoke, gas release, fire – 7 | 7 | 97.4848 | 6400 | 80 | 31.1724 | 28.5057 | 48.64
Soetria-80SOC-cell3 | Physical effect, rupture of pouch, smoke, gas release, fire – 7 | 7 | 100 | 4960 | 80 | 31.1724 | 29.5128 | 62.8267 | 150.2427 | 124.2646 | 4.01
Sorteria-Control-60SOC-cell1 | Physical effect, rupture of pouch, smoke, gas release, fire – 7 | 7 | 100 | 5190 | 60 | 31.1724 | 30.7138 | 49.305 | 150.2427 | 129.3214 | 3.853
Soetria-Control-45SOC-cell1 | Physical effect (pouch swelling), rupture of pouch, gas release – 6 | 6 | 60.7262 | 5190 | 45 | 31.1724 | 18.1999 | 22.1873
Sorteria-control-40SOC-cell2 | Physical effect (pouch swelling), rupture of pouch, gas release – 6 | 6 | 57.9258 | 5190 | 40 | 31.1724 | 17.8647 | 19.722 | 150.2427 | 75.2196 | 3.603
Sorteria-control-20SOC-cell1 | Physical effect (pouch swelling), extended joule heating, local reactions – 5 | 5 | 40.2788 | 5190 | 20 | 30.8922 | 10.359 | 9.861 | 144.912 | 43.6168 | 3.306
Soteria-control-30SOC-cell2 | Physical effect (pouch swelling), extended joule heating, local reactions – 5 | 5 | 55.5287 | 5190 | 30 | 30.2916 | 21.2789 | 14.7915
Soteria-control-30SOC-cell1 | Physical effect (pouch swelling), extended joule heating, local reactions – 5 | 5 | 59.8891 | 5190 | 30 | 30.96 | 24.971 | 14.7915
Soteria-control-10SOC-cell1 | Moderate effect, extended joule heating, local reactions (limited spread) – 4 | 4 | 46.3563 | 5190 | 10 | 30.345 | 21.9142 | 4.9305 | 134.9143 | 92.2703 | 3.18
Soteria-Control-0SOC-cell1 | Moderate effect, extended joule heating, local reactions (no spread) – 3 | 3 | 27.0973 | 5190 | 0 | 29.6537 | 7.7838 | 0.49305 | 123.0342 | 32.7741 | 2.919
Soteria-SCC-90SOC-cell1 | No effect, instant local Joule heating, no internal discharge – 1 | 1 | 5 | 5180 | 90 | 20.9707 | 0.28818 | 14.763
Soteria-SCC-80SOC-cell1 | No effect, instant local Joule heating, no internal discharge – 1 | 1 | 5 | 5180 | 80 | 20.8322 | 0.21012 | 13.1227 | 29.9673 | 0.88472 | 0.035
Soteria-SCC-60SOC-cell1 | No effect, instant local Joule heating, no internal discharge – 1 | 1 | 5 | 5180 | 60 | 20.5409 | 0.22226 | 9.842 | 28.326 | 0.93581 | 0.02
Soteria-SCC-20SOC-5180mAh | No effect, instant local Joule heating, no internal discharge – 1 | 1 | 5 | 5180 | 20 | 19.9489 | 0.14925 | 3.2807 | 25.1994 | 0.62844 | 0.008
OE-LCO-6470mAh-60SOC | Physical effect (pouch swelling), rupture of pouch, gas release – 6 | 6 | 89.104 | 6470 | 60 | 31.1724 | 31.8859 | 36.879 | 150.2427 | 134.2566 | 3.874
OE-LCO-6490mAh-60SOC | Moderate effect, extended joule heating, local reactions (limited spread) – 4 | 4 | 43.1125 | 6490 | 60 | 24.1295 | 17.4853 | 12.331
OE-LCO-6270mAh-40SOC | Moderate effect, extended joule heating, local reactions (limited spread) – 4 | 4 | 35.0891 | 6270 | 40 | 24.8294 | 13.151 | 7.942 | 60.4754 | 55.3725 | 0.079
OE-LCO-6500mAh-20SOC | Moderate effect, extended joule heating, local reactions (no spread) – 3 | 3 | 42.9708 | 6500 | 20 | 27.9742 | 13.48 | 12.35
OE-LCO-6560mAh-0SOC | Moderate effect, extended joule heating, local reactions (no spread) – 3 | 3 | 34.307 | 6560 | 0 | 30.2923 | 14.0171 | 0.83093 | 133.9798 | 59.0192 | 3.398
OE-LCO-6550mAh-20SOC | Moderate effect, extended joule heating, local reactions (no spread) – 3 | 3 | 33.0756 | 6550 | 20 | 26.5272 | 13.2335 | 4.1483 | 78.7906 | 55.7198 | 0.223
OE-LCO-6500mAh-40SOC | Moderate effect, extended joule heating, local reactions (limited spread) – 4 | 4 | 42.1222 | 6500 | 40 | 24.8135 | 19.9087 | 8.2333
OE-LCO-6340mAh-0SOC | No effect, instant local Joule heating, no internal discharge – 1 | 1 | 27.4474 | 6340 | 0 | 28.5586 | 8.9191 | 0.80307
OE-LCO-6400mAh-20SOC | Moderate effect, extended joule heating, local reactions (no spread) – 3 | 3 | 39.954 | 6400 | 20 | 26.4663 | 12.1611 | 12.16
Soteria-SCC-5070-70SOC | No effect, instant local Joule heating, no internal discharge – 1 | 1 | 5 | 5070 | 70 | 20.249 | 0.18307 | 11.2385
OE-LFP10Ah-0SOC-cell9 | No effect, local heating, internal discharge – 2 | 2 | 13.7993 | 10000 | 0 | 23.8204 | 0.49559 | 0.31667 | 51.2277 | 2.0867 | 1.916
OE-LFP10Ah-0SOC-cell10 | No effect, local heating, internal discharge – 2 | 2 | 12.7269 | 10000 | 0 | 22.7562 | 0.48739 | 0.31667
OE-LFP10Ah-40SOC-cell7 | No effect, local heating, internal discharge – 2 | 2 | 27.1253 | 10000 | 40 | 24.5278 | 0.76413 | 12.6667 | 57.59 | 3.2174 | 0.053
OE-LFP10Ah-40SOC-cell8 | Moderate effect, extended joule heating, local reactions (no spread) – 3 | 3 | 31.1586 | 10000 | 40 | 27.9976 | 1.3276 | 12.6667
OE-LFP10Ah-70SOC-cell5 | No effect, local heating, internal discharge – 2 | 2 | 36.9662 | 10000 | 70 | 24.144 | 1.4889 | 22.1667
OE-LFP10Ah-70SOC-cell6 | No effect, local heating, internal discharge – 2 | 2 | 34.3071 | 10000 | 70 | 22.5759 | 0.39779 | 22.1667
OE-LFP10Ah-80SOC-cell3 | Moderate effect, extended joule heating, local reactions (no spread) – 3 | 3 | 39.2257 | 10000 | 80 | 24.084 | 0.64175 | 25.3333 | 53.5331 | 2.7021 | 0.059
OE-LFP10Ah-80SOC-cell4 | Moderate effect, extended joule heating, local reactions (no spread) – 3 | 3 | 38.556 | 10000 | 80 | 23.5486 | 0.50738 | 25.3333
OE-10Ahr-NMC-70SOC-cell7 | Physical effect, rupture of pouch, smoke, gas release, fire – 7 | 7 | 100 | 10000 | 70 | 31.1724 | 24.7829 | 66.5
OE-10Ahr-NMC-80SOC-cell8 | Physical effect, rupture of pouch, smoke, gas release, fire – 7 | 7 | 100 | 10000 | 80 | 31.1724 | 29.4805 | 126.6667 | 150.2427 | 124.1285 | 3.962
OE-10Ahr-NMC-80SOC-Cell9 | Physical effect, rupture of pouch, smoke, gas release, fire – 7 | 7 | 100 | 10000 | 80 | 31.1724 | 25.465 | 126.6667
OE-10Ahr-NMC-100SOC-cell10 | Physical effect, rupture of pouch, smoke, gas release, fire – 7 | 7 | 100 | 10000 | 100 | 31.1724 | 49.2476 | 95 | 150.2427 | 207.3585 | 4.18
OE-10Ahr-NMC-100SOC-cell11 | Physical effect, rupture of pouch, smoke, gas release, fire – 7 | 7 | 100 | 10000 | 100 | 31.1724 | 39.6705 | 95
OE-LFP10Ah-100SOC-cell1 | Moderate effect, extended joule heating, local reactions (no spread) – 3 | 3 | 44.8215 | 10000 | 100 | 23.4936 | 0.49465 | 31.6667 | 48.4737 | 2.0828 | 0.039
OE-LFP10Ah-100SOC-cell2 | No effect, local heating, internal discharge – 2 | 2 | 44.9649 | 10000 | 100 | 23.0895 | 1.0421 | 31.6667
OE-LFP10Ah-100SOC-cell12 | Moderate effect, extended joule heating, local reactions (no spread) – 3 | 3 | 45.1742 | 10000 | 100 | 23.8231 | 0.51774 | 31.6667
Soteria-Control-50SOC | Moderate effect, extended joule heating, local reactions (limited spread) – 4 | 4 | 27.8384 | 4620 | 50 | 28.5445 | 2.8123 | 7.315
Soteria-SCC-4160mAh-100SOC-8mm | No effect, instant local Joule heating, no internal discharge – 1 | 1 | 5 | 4160 | 100 | 20.4773 | 0.15333 | 13.1733
OE-10Ahr-NMC-70SOC-cell6 | Physical effect, rupture of pouch, smoke, gas release, fire – 7 | 7 | 100 | 10000 | 70 | 31.1724 | 36.3349 | 66.5
OE-10AHr-NMC-40SOC-Cell4 | Moderate effect, extended joule heating, local reactions (no spread) – 3 | 3 | 50.8307 | 10000 | 40 | 25.2585 | 23.7388 | 12.6667
OE-10Ahr-NMC-40SOC-cell1 | Moderate effect, extended joule heating, local reactions (limited spread) – 4 | 4 | 54.9942 | 10000 | 40 | 26.3171 | 26.8438 | 12.6667 | 76.3239 | 113.0265 | 0.142
OE-10Ahr-NMC-0SOC-cell1 | Moderate effect, extended joule heating, local reactions (limited spread) – 4 | 4 | 37.0929 | 10000 | 0 | 28.1388 | 18.5208 | 1.2667 | 99.7545 | 77.9822 | 3.09
OE-10Ahr-NMC-0SOC-cell2 | Moderate effect, extended joule heating, local reactions (no spread) – 3 | 3 | 28.5488 | 10000 | 0 | 27.6031 | 10.5123 | 1.2667
OE-LFP10Ah-80SOC-Cell15 | No effect, local heating, internal discharge – 2 | 2 | 40.1775 | 10000 | 80 | 24.0978 | 1.5797 | 25.3333
LFP10Ah-60SOC-Cell17 | Moderate effect, extended joule heating, local reactions (no spread) – 3 | 3 | 33.1779 | 10000 | 60 | 24.1008 | 0.91044 | 19 | 53.6833 | 3.8335 | 0.063
Soteria-SCC-4720mAh-40SOC | No effect, instant local Joule heating, no internal discharge – 1 | 1 | 5 | 4720 | 40 | 20.3656 | 0.20717 | 5.9787 | 27.3715 | 0.87229 | 0.011
Soteria-SCC-4700mAh-100SOC-12mm | No effect, instant local Joule heating, no internal discharge – 1 | 1 | 5 | 4700 | 100 | 20.2637 | 0.20283 | 14.8833
OE-LFP-cell14-60SOC-10Ah | No effect, local heating, internal discharge – 2 | 2 | 36.4198 | 10000 | 60 | 24.3737 | 3.8794 | 19
OE-LFP10Ah-80SOC-cell13 | Moderate effect, extended joule heating, local reactions (no spread) – 3 | 3 | 41.7063 | 10000 | 80 | 25.5864 | 1.6199 | 25.3333
OE-LFP10Ah-60SOC | No effect, local heating, internal discharge – 2 | 2 | 36.3605 | 10000 | 60 | 26.7775 | 1.4163 | 19
500mAh1-20S0C | No effect, local heating, internal discharge – 2 | 2 | 14.4275 | 500 | 20 | 23.5268 | 0.46728 | 1.2667 | 48.749 | 1.9675 | 3.7457
500mAh1-40S0C | No effect, local heating, internal discharge – 2 | 2 | 17.6239 | 500 | 40 | 25.0957 | 0.82828 | 2.5333 | 63.111 | 3.4875 | 3.7753
500mAh1-60S0C | No effect, local heating, internal discharge – 2 | 2 | 22.0427 | 500 | 60 | 27.6457 | 1.4303 | 3.8 | 92.944 | 6.0225 | 3.8684
500mAh1-80S0C | No effect, local heating, internal discharge – 2 | 2 | 24.1998 | 500 | 80 | 27.8252 | 0.87459 | 6.3333 | 95.381 | 3.6825 | 3.9951
500mAh1-100S0C | No effect, local heating, internal discharge – 2 | 2 | 24.2661 | 500 | 100 | 26.4394 | 0.74338 | 7.9167 | 77.753 | 3.13 | 4.1296
500mAh2-20S0C | No effect, local heating, internal discharge – 2 | 2 | 16.1652 | 500 | 20 | 25.0069 | 0.72497 | 1.2667
500mAh2-40S0C | No effect, local heating, internal discharge – 2 | 2 | 20.6754 | 500 | 40 | 27.4502 | 0.89181 | 3.1667
500mAh2-60S0C | No effect, local heating, internal discharge – 2 | 2 | 20.8421 | 500 | 60 | 26.8869 | 0.98859 | 3.8
500mAh2-80S0C | No effect, local heating, internal discharge – 2 | 2 | 22.6432 | 500 | 80 | 26.2247 | 0.91853 | 6.3333
500mAh2-100S0C | No effect, local heating, internal discharge – 2 | 2 | 24.7835 | 500 | 100 | 26.9817 | 0.71844 | 7.9167
500mAh3-20S0C | No effect, local heating, internal discharge – 2 | 2 | 17.8146 | 500 | 20 | 26.6201 | 0.76119 | 1.2667
500mAh3-40S0C | No effect, local heating, internal discharge – 2 | 2 | 19.2001 | 500 | 40 | 26.4664 | 1.0337 | 2.5333
500mAh3-60S0C | No effect, local heating, internal discharge – 2 | 2 | 21.4305 | 500 | 60 | 26.954 | 0.55991 | 4.75
500mAh3-80S0C | No effect, local heating, internal discharge – 2 | 2 | 23.0068 | 500 | 80 | 26.8726 | 0.63413 | 6.3333
500mAh3-100S0C | No effect, local heating, internal discharge – 2 | 2 | 25.4497 | 500 | 100 | 27.3433 | 1.023 | 7.9167
2000mAh1-20S0C | No effect, local heating, internal discharge – 2 | 2 | 22.8466 | 2000 | 20 | 27.6609 | 0.95238 | 5.0667 | 93.149 | 4.01 | 3.7338
2000mAh1-40S0C | No effect, local heating, internal discharge – 2 | 2 | 27.082 | 2000 | 40 | 27.1574 | 0.62463 | 10.1333 | 86.549 | 2.63 | 3.7335
2000mAh1-60S0C | Moderate effect, extended joule heating, local reactions (no spread) – 3 | 3 | 26.5574 | 2000 | 60 | 25.546 | 0.44472 | 11.4 | 67.765 | 1.8725 | 3.671
2000mAh1-80S0C | Moderate effect, extended joule heating, local reactions (no spread) – 3 | 3 | 36.2587 | 2000 | 80 | 26.1811 | 0.64422 | 20.2667 | 74.759 | 2.7125 | 3.8358
2000mAh1-100S0C | Moderate effect, extended joule heating, local reactions (no spread) – 3 | 3 | 35.727 | 2000 | 100 | 26.931 | 0.62938 | 19 | 83.699 | 2.65 | 4.0796
2000mAh2-20S0C | No effect, local heating, internal discharge – 2 | 2 | 20.1648 | 2000 | 20 | 26.7517 | 0.4465 | 3.8
2000mAh2-40S0C | No effect, local heating, internal discharge – 2 | 2 | 27.1262 | 2000 | 40 | 27.2367 | 0.58959 | 10.1333
2000mAh2-60S0C | Moderate effect, extended joule heating, local reactions (no spread) – 3 | 3 | 30.1793 | 2000 | 60 | 25.4421 | 0.3705 | 15.2
2000mAh2-80S0C | Moderate effect, extended joule heating, local reactions (no spread) – 3 | 3 | 34.477 | 2000 | 80 | 24.729 | 0.31469 | 20.2667
2000mAh2-100S0C | Moderate effect, extended joule heating, local reactions (no spread) – 3 | 3 | 40.8414 | 2000 | 100 | 25.9822 | 0.35922 | 25.3333
OE-NMC10Ah-60SOC | Physical effect, rupture of pouch, smoke, gas release, fire – 7 | 7 | 100 | 10000 | 60 | 31.1724 | 22.723 | 57 | 150.2427 | 95.6756 | 3.757
OE-NMC10Ah-50SOC | Physical effect, rupture of pouch, smoke, gas release, fire – 7 | 7 | 100 | 10000 | 50 | 31.1724 | 25.9716 | 63.3333
1500mAh1-20S0C | No effect, local heating, internal discharge – 2 | 2 | 20.7351 | 1500 | 20 | 26.952 | 0.81641 | 3.8 | 83.961 | 3.4375 | 3.735
1500mAh1-40S0C | No effect, local heating, internal discharge – 2 | 2 | 25.1608 | 1500 | 40 | 27.5884 | 0.80572 | 7.6 | 92.176 | 3.3925 | 3.7607
1500mAh1-60S0C | No effect, local heating, internal discharge – 2 | 2 | 28.9857 | 1500 | 60 | 27.6644 | 0.75466 | 11.4 | 93.196 | 3.1775 | 3.8156
1500mAh1-80S0C | No effect, local heating, internal discharge – 2 | 2 | 32.78 | 1500 | 80 | 27.6593 | 0.75406 | 15.2 | 93.127 | 3.175 | 3.9346
1500mAh1-100S0C | No effect, local heating, internal discharge – 2 | 2 | 36.7048 | 1500 | 100 | 27.6392 | 0.89894 | 19 | 92.857 | 3.785 | 4.0891
1500mAh2-20S0C | No effect, local heating, internal discharge – 2 | 2 | 19.5101 | 1500 | 20 | 25.9585 | 0.58484 | 3.8
1500mAh2-40S0C | No effect, local heating, internal discharge – 2 | 2 | 24.2146 | 1500 | 40 | 26.7158 | 0.73209 | 7.6
1500mAh2-60S0C | No effect, local heating, internal discharge – 2 | 2 | 29.5336 | 1500 | 60 | 28.1125 | 0.85441 | 11.4
1500mAh2-80S0C | No effect, local heating, internal discharge – 2 | 2 | 33.2441 | 1500 | 80 | 27.9761 | 0.90131 | 15.2
1500mAh2-100S0C | No effect, local heating, internal discharge – 2 | 2 | 36.4168 | 1500 | 100 | 27.6505 | 0.59969 | 19
1500mAh3-20S0C | No effect, local heating, internal discharge – 2 | 2 | 20.3605 | 1500 | 20 | 26.7407 | 0.65312 | 3.8
1500mAh3-40S0C | No effect, local heating, internal discharge – 2 | 2 | 25.8512 | 1500 | 40 | 27.8246 | 1.2599 | 7.6
1500mAh3-60S0C | No effect, local heating, internal discharge – 2 | 2 | 29.5477 | 1500 | 60 | 28.0946 | 0.88647 | 11.4
1500mAh3-80S0C | No effect, local heating, internal discharge – 2 | 2 | 33.0586 | 1500 | 80 | 27.8553 | 0.83659 | 15.2
1500mAh3-100S0C | No effect, local heating, internal discharge – 2 | 2 | 36.992 | 1500 | 100 | 28.3046 | 0.52072 | 19
OE-NMC10Ah-45SOC | Moderate effect, extended joule heating, local reactions (limited spread) – 4 | 4 | 38.8164 | 10000 | 45 | 23.2226 | 12.1771 | 14.25
OE-NMC10Ah-20SOC | Moderate effect, extended joule heating, local reactions (no spread) – 3 | 3 | 25.3343 | 10000 | 20 | 23.3341 | 6.5002 | 6.3333 | 47.1709 | 27.3693 | 0.125
Soteria-SCC-5050mAhr-100SOC | No effect, instant local Joule heating, no internal discharge – 1 | 1 | 5 | 5050 | 100 | 20.6592 | 0.22656 | 15.9917
Soteria-control-5100mAh-50SOC | Physical effect (pouch swelling), rupture of pouch, gas release – 6 | 6 | 77.8694 | 5100 | 50 | 31.1724 | 17.1553 | 40.375
OE-NMC10Ah-20SOC-cell2 | Moderate effect, extended joule heating, local reactions (no spread) – 3 | 3 | 30.1195 | 10000 | 20 | 24.756 | 9.8635 | 6.3333
OE-NMC10Ah-45SOC-cell2 | Moderate effect, extended joule heating, local reactions (limited spread) – 4 | 4 | 40.9587 | 10000 | 45 | 24.8144 | 12.7276 | 14.25
OE-LFP10Ah-20SOC | No effect, local heating, internal discharge – 2 | 2 | 19.9517 | 10000 | 20 | 23.6042 | 0.84749 | 6.3333
Soteria-Control-5120mAh-50SOC | Moderate effect, extended joule heating, local reactions (limited spread) – 4 | 4 | 55.6435 | 5120 | 50 | 31.1724 | 10.9844 | 24.32
Soteria-Control-5100mAh-55SOC | Physical effect (pouch swelling), rupture of pouch, gas release – 6 | 6 | 79.5859 | 5100 | 55 | 31.1724 | 14.8343 | 44.4125
Soteria-Control-5010mAh-20SOC | Moderate effect, extended joule heating, local reactions (limited spread) – 4 | 4 | 43.4874 | 5010 | 20 | 31.1724 | 19.9753 | 3.173
Soteria-Control-5030mAh-10SOC | Moderate effect, extended joule heating, local reactions (no spread) – 3 | 3 | 28.8759 | 5030 | 10 | 30.4379 | 7.6848 | 1.5865
Soteria-SCC-4870mah-0SOC | No effect, instant local Joule heating, no internal discharge – 1 | 1 | 5 | 4870 | 0 | 19.9163 | 0.21413 | 0.15422
Soteria-SCC-4630mAh-10SOC | No effect, instant local Joule heating, no internal discharge – 1 | 1 | 5 | 4630 | 10 | 20.0144 | 0.20702 | 1.4662
Soteria-SCC-5080mAh-20SOC | No effect, instant local Joule heating, no internal discharge – 1 | 1 | 5 | 5080 | 20 | 20.2996 | 0.18823 | 3.2173
Soteria-SCC-5170mAh-60SOC | No effect, instant local Joule heating, no internal discharge – 1 | 1 | 5 | 5170 | 60 | 20.057 | 0.20203 | 9.823
ChevyVolt-0SOC-6mm-cell1 |  |  | 19.2756 | 26000 | 0 | 25.0531 | 2.5859 | 2.47
ChevyVolt-20SOC-6mm-cell1 |  |  | 34.9108 | 26000 | 20 | 26.0279 | 3.2495 | 16.4667
ChevyVolt-20SOC-6mm-cell2 |  |  | 66.3828 | 26000 | 20 | 26.0589 | 1.7572 | 49.4
ChevyVolt-20SOC-6mm-cell3 |  |  | 33.9499 | 26000 | 20 | 26.0701 | 2.2465 | 16.4667
ChevyVolt-20SOC-6mm-cell4 |  |  | 32.8151 | 26000 | 20 | 24.5349 | 2.6469 | 16.4667
ChevyVolt-40SOC-6mm-cell1 |  |  | 49.6892 | 26000 | 40 | 25.7776 | 1.8117 | 32.9333
ChevyVolt-40SOC-6mm-cell2 |  |  | 52.1863 | 26000 | 40 | 26.3154 | 3.7709 | 32.9333
ChevyVolt-40SOC-6mm-cell3 |  |  | 53.0779 | 26000 | 40 | 26.3518 | 4.6262 | 32.9333
ChevyVolt-40SOC-6mm-cell4 |  |  | 51.3242 | 26000 | 40 | 26.4239 | 2.8004 | 32.9333
ChevyVolt-60SOC-6mm-cell2 |  |  | 64.4822 | 26000 | 60 | 23.8519 | 2.0637 | 49.4
ChevyVolt-60SOC-6mm-cell3 |  |  | 67.3174 | 26000 | 60 | 25.8724 | 2.8784 | 49.4
ChevyVolt-60SOC-6mm-cell4 |  |  | 69.4863 | 26000 | 60 | 25.7511 | 5.1685 | 49.4
2017ChevyVolt-60SOC-6mm-cell1 |  |  | 70.562 | 26000 | 60 | 26.7518 | 5.2435 | 49.4
ChevyVolt-80SOC-6mm-cell1 |  |  | 87.8903 | 26000 | 80 | 27.1831 | 5.6739 | 65.8667
ChevyVolt-80SOC-6mm-cell2 |  |  | 82.0951 | 26000 | 80 | 25.5572 | 1.5046 | 65.8667
ChevyVolt-80SOC-6mm-cell3 |  |  | 86.3229 | 26000 | 80 | 26.58 | 4.7096 | 65.8667
ChevyVolt-80SOC-6mm-cell4 |  |  | 83.7529 | 26000 | 80 | 26.5433 | 2.1763 | 65.8667
ChevyVolt-100SOC-6mm-cell1 |  |  | 98.5329 | 26000 | 100 | 24.9066 | 2.1263 | 82.3333
ChevyVolt-100SOC-6mm-cell2 |  |  | 99.3034 | 26000 | 100 | 26.3506 | 1.4528 | 82.3333
ChevyVolt-100SOC-6mm-cell3 |  |  | 99.9209 | 26000 | 100 | 26.3145 | 2.1063 | 82.3333
ChevyVolt-100SOC-6mm-cell4 |  |  | 100 | 26000 | 100 | 28.035 | 5.3752 | 82.3333
NisanLeaf_40SOC-6mm-cell3 |  |  | 60.1393 | 33000 | 40 | 25.3764 | 3.7963 | 41.8
NissanLeaf-20SOC-6mm-cell3 |  |  | 84.7706 | 33000 | 20 | 27.6436 | 5.2603 | 62.7
NissanLeaf-20SOC-6mm-cell1 |  |  | 34.9464 | 33000 | 20 | 24.4855 | 0.39426 | 20.9
Nissan_Leaf-60SOC-6mm-cell1 |  |  | 80.8355 | 33000 | 60 | 24.5382 | 4.4307 | 62.7
Nissan_Leaf-60SOC-6mm-cell3 |  |  | 81.6082 | 33000 | 60 | 25.6995 | 4.0421 | 62.7
NissanLeaf-60SOC-cell4 |  |  | 100 | 33000 | 60 | 25.6995 | 4.0421 | 62.7
Nissan_Leaf-60SOC-6mm-cell2 |  |  | 78.8609 | 33000 | 60 | 26.5693 | 0.42487 | 62.7
NisanLeaf_40SOC-6mm-cell4 |  |  | 62.8274 | 33000 | 40 | 28.0064 | 3.8543 | 41.8
NissanLeaf-20SOC-6mm-Cell4 |  |  | 37.4145 | 33000 | 20 | 26.8982 | 0.4497 | 20.9
Physical effect, rupture of pouch, smoke, gas release, fire – 7
Physical effect (pouch swelling), rupture of pouch, gas release – 6
Physical effect (pouch swelling), extended joule heating, local reactions – 5
Moderate effect, extended joule heating, local reactions (limited spread) – 4
Moderate effect, extended joule heating, local reactions (no spread) – 3
No effect, local heating, internal discharge – 2
No effect, instant local Joule heating, no internal discharge – 1